## AIRFRAME
PRINTED
2020-10-05
| MAINTENANCE TRACKING REPORT |  |  |  |  | AWL Based on BHT 206A/B Series-MM-1 CH 4 REV 15 / 02 JUN 15
|  | REGISTRATION : C-GGAS | [7 empty] | DUE FLAG
|  | BELL 206B | [7 empty] | 10HRS
|  | A/F Serial Number: 1489 Eng. Serial Number: CAE 821934 | [7 empty] | 50HRS
|  |  | <-----------Change these blocks ONLY to update MTR----------------------------------------------------------------------------> | [6 empty] | 150HRS
| UPDATE: |  | A/F Hours: |  | Eng. Hours: |  | Eng. Starts |  |  | ITEM
| 2020-08-10 |  | 18608.8 |  | 18686,9 |  | 14478 |  |  | On Ext'n
AIRFRAME COMPONENTS
# | Description | Part Number | Serial | Service Life | A/F Hrs. Installed | Date Installed | Comp Hrs | LIFE | Life Remaining | Due at A/F Hrs. / Date | HRS DAY O/C | To Be C/W BY
| COMPONENTS |  |  |  | change | items
1 | M/R BLADE | 206-010-200-145 | VL00061847 | 5000 | 18525.7 | 2020-07-14 | 0 | R | 4916.9 | 23525.7 | HRS
2 | M/R BLADE | 206-010-200-145 | VL00061859 | 5000 | 18525.7 | 2020-07-14 | 0 | R | 4916.9 | 23525.7 | HRS
3 | MR HUB ASSY | 206-011-100-021 | GDLM-11973 | 1200 | 18525.7 | 2020-07-14 | 738.8 | O/H | 378.1 | 18986.9 | HRS
4 | MR TRUNNION | 206-011-113-103 | HB1058 | 1200 | 18525.7 | 2020-07-14 | 0 | O/H | 1116.9 | 19725.7 | HRS
5 | MR TRUNNION | 206-011-113-103 | HB1058 | 4800 | 18525.7 | 2020-07-14 | 3611.5 | R | 1105.4 | 19714.2 | HRS
6 | MR YOKE | 206-010-101-129 | AFS 4452 | 1200 | 17786.9 | 2015-03-24 | 0 | O/H | 378.1 | 18986.9 | HRS
7 | MR STRAPS (R) | AA-206-011-154-105 | BA11904 | 1200 | 18337.4 | 2019-05-16 | 0 | R | 928.6 | 19537.4 | HRS
8 | MR STRAPS (B) | AA-206-011-154-105 | BA11905 | 1200 | 18337.4 | 2019-05-16 | 0 | R | 928.6 | 19537.4 | HRS
9 | MR STRAPS (R) | AA-206-011-154-105 | BA11904 | 1095 | 18337.4 | 2019-05-16 | 0 | R | 643 | 2022-05-15 | DAY
10 | MR STRAPS (B) | AA-206-011-154-105 | BA11905 | 1095 | 18337.4 | 2019-05-16 | 0 | R | 643 | 2022-05-15 | DAY
11 | MR FITTING | 206-011-140-001 | DIFS 4686 | 1200 | 17963.7 | 2015-10-28 | 0 | R | 554.9 | 19163.7 | HRS
12 | MR FITTING | 206-011-140-001 | DIFS 4675 | 1200 | 17963.7 | 2015-10-28 | 0 | R | 554.9 | 19163.7 | HRS
13 | MR PIN | 206-010-123-003 | DIFS 19601 | 1200 | 17963.7 | 2015-10-28 | 0 | R | 554.9 | 19163.7 | HRS
14 | MR PIN | 206-010-123-003 | DIFS 19519 | 1200 | 17963.7 | 2015-10-28 | 0 | R | 554.9 | 19163.7 | HRS
15 | MR GRIP | 206-010-102-121A | HBFS 413 | 1200 | 17786.9 | 2015-03-24 | 0 | O/H | 378.1 | 18986.9 | HRS
16 | MR GRIP | 206-010-102-121A | HBFS 418 | 1200 | 17786.9 | 2015-03-24 | 0 | O/H | 378.1 | 18986.9 | HRS
17 | MR GRIP | 206-010-102-121A | HBFS 413 | 4800 | 17388 | 2010-04-01 | 723.9 | R | 2855.3 | 21464.1 | HRS
18 | MR GRIP | 206-010-102-121A | HBFS 418 | 4800 | 17388 | 2010-04-01 | 723.9 | R | 2855.3 | 21464.1 | HRS
19 | MR LATCH BOLT | 206-011-260-103 | SU 6230 | 1200 | 18337.4 | 2018-11-27 | 0 | O/H | 928.6 | 19537.4 | HRS
20 | MR LATCH BOLT | 206-011-260-103 | SU 6135 | 1200 | 18337.4 | 2018-11-27 | 0 | O/H | 928.6 | 19537.4 | HRS
21 | MR LATCH BOLT | 206-011-260-103 | SU 6230 | 2500 | 17388 | 2018-11-27 | 0 | R | 1279.2 | 19888 | HRS
22 | MR LATCH BOLT | 206-011-260-103 | SU 6135 | 2500 | 17388 | 2018-11-27 | 0 | R | 1279.2 | 19888 | HRS
23 | MR MAST | 206-040-002-007 | NJF 53265 | 1500 | 18337.4 | 2018-05-31 | 0 | INSP | 1228.6 | 19837.4 | HRS
24 | MR MAST | 206-040-002-007 | NJF 53265 | 3000 | 18337.4 | 2018-05-31 | 0 | O/H | 2728.6 | 21337.4 | HRS
25 | LWR COLL TUBE | 206-001-194-001 | USFS 468 | 4800 | 14383.7 | 2000-04-30 | 0 | R | 574.9 | 19183.7 | HRS
26 | SWASHPLATE | 206-010-450-113 | GDJF 10624 | 4800 | 17388 | 2010-04-01 | 699.7 | O/H | 2879.5 | 21488.3 | HRS
27 | SWASH SUPPORT | 206-010-452-113 | A-1401 | O/C | 17388 | 2010-04-01 | 699.7 | O/C | O/C | O/C | O/C
28 | SWASH SLEEVE | 206-010-454-109 | RE 8626 | 14400 | 17388 | 2010-04-01 | 699.7 | R | 12479.5 | 31088.3 | HRS
29 | SWASH LINK | 206-010-407-001 | REFS 4445 | 4800 | 17388 | 2010-04-01 | 699.7 | R | 2879.5 | 21488.3 | HRS
30 | COLLECT LEVER | 206-010-467-105 | REFS 3244 | 4800 | 17388 | 2010-04-01 | 906.6 | R | 2672.6 | 21281.4 | HRS
31 | SWASH BRG | 206-010-443-001 | 16133 | OC | 17388 | 2010-04-01 | 5496.9 | O/C | OC | OC | OC
32 | PYLON LINK RH | 206-031-589-001 | M-00237 | 3000 | 16026.6 | 2004-08-11 | 0 | O/H | 417.8 | 19026.6 | HRS | ELECTIVE
33 | PYLON LINK LH | 206-031-589-001 | M-00133 | 3000 | 16026.6 | 2004-08-11 | 0 | O/H | 417.8 | 19026.6 | HRS | ELECTIVE |  | .
34 | TRANSMISSION | 206-040-002-025 | BKW 10599 | 1500 | 17481 | 2012-12-03 | 0 | INSP | 372.2 | 18981 | HRS
35 | TRANSMISSION | 206-040-002-025 | BKW 10599 | 4500 | 17481 | 2012-12-03 | 0 | O/H | 3372.2 | 21981 | HRS
36 | MAIN D/S - KAFLEX | SKCP 2348-101 | 3063 | 1500 | 17639 | 2014-05-28 | 0 | INSP | 530.2 | 19139 | HRS
37 | MAIN D/S - KAFLEX | SKCP 2348-101 | 3063 | 6000 | 15731 | 2003-12-09 | 0 | O/H | 3122.2 | 21731 | HRS
38 | FREEWHEEL | 206-040-270-117 | BMB 10077 | 1500 | 18337.4 | 2018-12-07 | 776.5 | INSP | 452.1 | 19060.9 | HRS
39 | FREEWHEEL | 206-040-270-117 | BMB 10077 | 3000 | 18337.4 | 2018-12-07 | 2146.4 | O/H | 582.2 | 19191 | HRS
40 | CLUTCH | CL42250-1 | FD 16568 | 1500 | 18337.4 | 2018-08-17 | 776.5 | INSP | 452.1 | 19060.9 | HRS
41 | CLUTCH | CL42250-1 | FD 16568 | 3000 | 18337.4 | 2018-08-17 | 2146.4 | R | 582.2 | 19191 | HRS
42 | HYDRAULIC PUMP | 206-076-022-101 | BD 01691 | 3600 | 18342.8 | 2019-07-05 | 0 | O/H | 3334 | 21942.8 | HRS
43 | HYD SERVO | 206-076-031-013 | 5676 | 3600 | 17963.7 | 2015-10-30 | 0 | O/H | 2954.9 | 21563.7 | HRS
44 | HYD SERVO | 206-076-031-013 | 3710 | 3600 | 17963.7 | 2015-10-30 | 0 | O/H | 2954.9 | 21563.7 | HRS
44 | HYD SERVO RH | 206-076-031-017 | RH 1735 | 3600 | 16790 | 2006-01-26 | 0 | O/H | 1781.2 | 20390 | HRS
45 | SERVO SUPPORT | 206-001-566-101 | N/A - Not Inst'd | 10000 | 0 | N/A | 0 | O/H | N/A | 10000 | HRS
46 | OIL COOLER BLWR | 206-061-432-037 | VN-7053 | 3000 | 17963.7 | 2015-10-28 | 0 | O/H | 2354.9 | 20963.7 | HRS | ELECTIVE
47 | TR GEARBOX | 206-040-400-107 | ALO 11997 | 3000 | 17638.7 | 2013-11-29 | 0 | INSP | 2029.9 | 20638.7 | HRS
48 | TR GEARBOX | 206-040-400-107 | ALO 11997 | 6000 | 14988.6 | 2002-01-15 | 0 | O/H | 2379.8 | 20988.6 | HRS
49 | TR GRBX BRG | 206-040-410-103 | ZV 10209 | OC | 14988.6 | 2002-01-15 | 0 | O/C | OC | OC | OC
50 | TR HUB & BLADE | 206-011-810-133 | GDLG-53957 | 2500 | 18337.4 | 2018-12-07 | 1070.5 | O/H | 1158.1 | 19766.9 | HRS
51 | TR YOKE | 206-011-819-109 | HBFS-2305 | 2500 | 18337.4 | 2018-12-07 | 1070.5 | O/H | 1158.1 | 19766.9 | HRS
52 | TR YOKE | 206-011-819-109 | HBFS-2305 | 5000 | 18337.4 | 2018-12-07 | 2577.4 | R | 2151.2 | 20760 | HRS
53 | TR BLADE | 206-016-201-135 | CS-15952 | 2500 | 18427.1 | 2019-08-19 | 2242.6 | R | 75.7 | 18684.5 | HRS |  | XXXXXXX
54 | TR BLADE | 206-016-201-135 | CS-16042 | 2500 | 18427.1 | 2019-08-19 | 2242.6 | R | 75.7 | 18684.5 | HRS |  | XXXXXXX
55 | STARTER/GEN | 150SG117Q | 9828 | 1000 | 18337.4 | 2019-03-07 | 0 | O/H | 728.6 | 19337.4 | HRS
56 | TR DRIVE BRGS | 206-040-301-ALL | NSN | 1200 | 17481 | 2012-12-03 | 0 | INSP | 72.2 | 18681 | HRS | ELECTIVE
Formulas:
ITEM = SUM([Date Installed]+[Service Life])
AIRFRAME
Apex Helicopters Inc.
1948 McLaughlin St. Wroxeter, Ont. N0G 2X0 PH 519-778-0098

## ENGINE
PRINTED
2020-10-05
| MAINTENANCE TRACKING REPORT |  |  |  |  | Based on RR250-C20 10W2 MM Rev 20 / 1 JUN 15
|  | REGISTRATION : C-GGAS | [7 empty] | DUE FLAG
|  | BELL 206B | [7 empty] | 10HRS
|  | A/F Serial Number: Eng. Serial Number: CAE 821934 | [7 empty] | 50HRS
| DO NOT CHANGE THESE BLOCKS BELOW - ENTER into A/F sheet only. | [8 empty] | 150HRS
| UPDATE: |  | A/F Hours: |  | Eng. Hours: |  | Eng. Cycles |  |  | ITEM
| 2020-07-17 |  | 18608.8 |  | 18686,9 |  | 14478 |  |  | On Ext'n
ENGINE COMPONENTS
| Description | Part Number | Serial | Service | Inst. Eng HRS / CYC | Date | Comp Hrs | TSO | Life | Due Eng HRS / CYC | HRS DAY CYC | To Be
# |  |  | No. | Limit |  | at Inst | At Inst. |  | Remain |  |  | C/W BY
1 | ENGINE ASSY | 250-C20 | CAE 821934 | O/C | 0 | 2019-01-11 | 0 | 0 | O/C | O/C | HRS
INSP / SERVICING
2 | 50 HR SERVICE | 250-C20 | CAE 821934 | N/A | N/A | N/A | N/A |  | N/A | N/A | N/A
3 | 150 HR INSP | 250-C20 | CAE 821934 | 150 | 18608.8 | 2020-08-12 | 0 | 0 | #VALUE! | 18758.8 | HRS
4 | 200 HR OIL | 250-C20 | CAE 821934 | 200 | 18589.3 | 2020-05-25 | 0 | 0 | #VALUE! | 18789.3 | HRS
5 | 12 MO OIL | 250-C20 | CAE 821934 | 365 | 18589.3 | 2020-05-25 | 0 | 0 | 312 | 2021-05-25 | D
6 | 300 HR INSP | 250-C20 | CAE 821934 | 300 | 18589.3 | 2020-05-25 | 0 | 0 | #VALUE! | 18889.3 | HRS
7 | 500HR / 12 MO INSP | 250-C20 | CAE 821934 | 500 | N/A - Post Mod | CEB-1158 | ------------- | --- | -------- | -------- | -----
8 | 600 HR INSP | 250-C20 | CAE 821934 | 600 | 18511.2 | 2020-05-25 | 0 | 0 | 502.4 | 19111.2 | HRS
9 | 1000 HR INSP | 250-C20 | CAE 821934 | 1000 | N/A - Post Mod | CEB-A-1281 | ------------- | --- | -------- | -------- | -----
10 | 1500 HR INSP | 250-C20 | CAE 821934 | 1500 | N/A - Post Mod | CEB-1089 | ------------- | --- | -------- | -------- | -----
11 | 1750 HR INSP | 250-C20 | CAE 821934 | 1750 | 17491.4 |  | 0 | 0 | 632.6 | 19241.4 | HRS
COMPONENTS
12 | COMPRESSOR | 6890550 | CAC34874 | 1750 | 17481 | 2012-12-12 | 0 | 0 | #VALUE! | 19231 | HRS
13 | COMPRESSOR | 6890550 | CAC34874 | 3500 | 17481 | 2012-12-12 | 0 | 0 | #VALUE! | 20981 | HRS
14 | IMPELLER | 23079638 | KR 119488 | 3550 | 17481 | 2012-12-12 | 0 | 0 | #VALUE! | 21031 | HRS
15 | IMPELLER | 23079638 | KR 119488 | 9150 | 13802 | 2012-12-12 | 0 | 0 | 8474 | 22952 | CYC
16 | 1ST STA WHL | 6890501 | KR 61599 | 15000 | 17481 | 2012-12-12 | 10381.6 | 0 | #VALUE! | 22099.4 | HRS
17 | 1ST STA WHL | 6890501 | KR61599 | 30000 | 13802 | 2012-12-12 | 8175 | 0 | 21149 | 35627 | CYC
18 | 2ND STA WHL | E23057112 | TE2-C884 | 15000 | 17481 | 2012-12-12 | 3495.9 | 0 | #VALUE! | 28985.1 | HRS
19 | 2ND STA WHL | E23057112 | TE2-C884 | 30000 | 13802 | 2012-12-12 | 2875 | 0 | 26449 | 40927 | CYC
20 | 3RD STA WHL | E23057112 | TE2-C884 | 15000 | 17481 | 2012-12-12 | 3495.9 | 0 | #VALUE! | 28985.1 | HRS
21 | 3RD STA WHL | E23057112 | TE2-C884 | 30000 | 13802 | 2012-12-12 | 2875 | 0 | 26449 | 40927 | CYC
22 | 4TH STA WHL | 23060404 | C43851 | 15000 | 17481 | 2012-12-12 | 10381.6 | 0 | #VALUE! | 22099.4 | HRS
23 | 4TH STA WHL | 23060404 | C43851 | 30000 | 13802 | 2012-12-12 | 8175 | 0 | 21149 | 35627 | CYC
24 | 5TH STA WHL | 23057115 | TE4-C397 | 15000 | 17481 | 2012-12-12 | 3495.9 | 0 | #VALUE! | 28985.1 | HRS
25 | 5TH STA WHL | 23057115 | TE4-C397 | 30000 | 13802 | 2012-12-12 | 2875 | 0 | 26449 | 40927 | CYC
26 | 6TH STA WHL | 23060406 | ER33739 | 15000 | 17481 | 2012-12-12 | 10381.6 | 0 | 4618.4 | 22099.4 | HRS
27 | 6TH STA WHL | 23060406 | ER33739 | 30000 | 13802 | 2012-12-12 | 8175 | 0 | 21149 | 35627 | CYC
28 | TIE BOLT | 6871259 | 37094 | 14050 | 13802 | 2012-12-12 | 5277 | 0 | 8097 | 22575 | CYC
29 | ADAPTER COUPLING | 23079637-1 | GK545425 | 14050 | 13802 | 2012-12-12 | 2875 | 0 | 10499 | 24977 | CYC
30 | S.A.G.S. | 23031922 | SG19-1644 | 14050 | 5570 | 2012-12-12 | 2875 | 0 | 2267 | 16745 | CYC
31 | GEARBOX | 6894171 | CAG 21498F | 10000 | 17481 | 2012-12-12 | 3496.4 | 0 | #VALUE! | 23984.6 | HRS
32 | TURBINE | 23038421 | CAT -25846 | 1750 | 18603.8 | 2020-07-13 | 0 | 0 | #VALUE! | 20353.8 | HRS | 2119.1 TSN | RENTAL
33 | TURBINE | 23038421 | CAT-25846 | 3500 | 18603.8 | 2020-07-13 | 0 | 0 | #VALUE! | 22103.8 | HRS | 2232.0 Cyl. | Rental
34 | 2ND STA. DIAPHRAM | 23084419 | U/K | O/C | 18603.8 | 2020-07-13 | 386.1 | 0 | O/C | O/C | HRS
35 | TURBINE 1 STA WHL | 23073853 | X580486 | 1775 | 18603.8 | 2020-07-13 | 386.1 | 0 | #VALUE! | 19992.7 | HRS
36 | TURBINE 1 STA WHL | 23073853 | X580486 | 3000 | 14452 | 2020-07-13 | 530 | 0 | 2444 | 16922 | CYC
37 | TURBINE 2 STA WHL | 23073854 | X574533 | 1775 | 18603.8 | 2020-07-13 | 386.1 | 0 | #VALUE! | 19992.7 | HRS
38 | TURBINE 2 STA WHL | 23073854 | X574533 | 3000 | 14452 | 2020-07-13 | 530 | 0 | 2444 | 16922 | CYC
39 | TURBINE 3 STA WHL | 23001967 | HX77325 | 4550 | 18603.8 | 2020-07-13 | 2118.7 | 0 | #VALUE! | 21035.1 | HRS
40 | TURBINE 3 STA WHL | 23001967 | HX77325 | 6000 | 14452 | 2020-07-13 | 2232 | 0 | 3742 | 18220 | CYC
41 | TURBINE 4 STA WHL | 6853279 | HX65958 | 4550 | 18603.8 | 2020-07-13 | 2118.7 | 0 | #VALUE! | 21035.1 | HRS
42 | TURBINE 4 STA WHL | 6853279 | HX65958 | 6000 | 14452 | 2020-07-13 | 2232 | 0 | 3742 | 18220 | CYC
43 | GP TIE BOLT | 23068265 | NM91238 | 9000 | 14452 | 2020-07-13 | 530 | 0 | 8444 | 22922 | CYC
44 | FUEL CONTROL | 23070606 | 331890 | 2500 | 17963.7 | 2015-10-30 | 1140.9 | 0 | #VALUE! | 19322.8 | HRS
46 | GOVERNOR | 2524667-15 | 29001 | 2000 | 17283.7 | 2009-05-08 | 0 | 0 | #VALUE! | 19283.7 | HRS | CEB-1424
47 | FUEL PUMP | 386500-5 | T101150 | 4000 | 18415.5 | 2018-12-07 | 3588.7 | 0 | #VALUE! | 18826.8 | HRS
48 | BLEED VALVE | 23053176 | FF 21660 | 1500 | 18163.4 | 2017-07-18 | 0 | 0 | #VALUE! | 19663.4 | HRS
49 | FUEL NOZZLE | 23077068 | AG26227 | 2500 | 18415.5 | 2018-12-07 | 354.2 | 0 | #VALUE! | 20561.3 | HRS | CEB-1411
50 | DOUBLE CHK VALVE | 6876557 | BR44769 | O/C | 16469.9 | 2005-05-06 | 0 | 0 | O/C | O/C | HRS
Formulas:
ITEM = [Date]+[Service]
ENGINE
Apex Helicopters Inc.
19478 McLaughlin St Wroxeter, Ont. N0G 2X0 PH 519-778-0098

## INSPECTION
Based on BHT 206A/B Series-MM-1 CH 5 REV 14 / 30 APR 13
PRINTED
2020-10-05
MAINTENANCE TRACKING REPORT |  |  |  |  | INSP / O/H Based on BHT 206A/B Series-MM-1 CH 5 REV 15 / 02 JUN 15
|  | REGISTRATION : C-GGAS | [6 empty] | DUE FLAG
|  | BELL 206B | [6 empty] | 10HRS
|  | A/F Serial Number: 1489 Eng. Serial Number: CAE 821934 | [6 empty] | 50HRS
| DO NOT CHANGE THESE BLOCKS BELOW - ENTER into A/F sheet only. | [7 empty] | 150HRS
| UPDATE: |  | A/F Hours: |  | Eng. Hours: |  | Eng. Starts |  | ITEM
| 2020-08-10 |  | 18608.8 |  | 18686,9 |  | 14478 |  | On Ext'n
INSPECTION REQUIREMENTS
# | Description | S/N | Service Life | Freq. | Requirement | Hrs completed | Date completed | Life Remaining | Due at AF Hrs./Date | To Be C/W BY
INSP / SERVICING
1 | 50 HR LUBE MM 12 - Table 12-6 |  | 50 | HR | SERVICING | 18608.8 | 2020-05-13 | 50 | 18658.8
2 | 50 HR LUBE CALENDAR MM 12-6 |  | 365 | D | SERVICING | 18608.8 | 2020-05-13 | 220 | 2021-05-13
3 | 100 HR A/F INSP MM 5-28 |  | 100 | HR | A/F INSP | 18608.8 | 2020-05-13 | 100 | 18708.8
4 | 12 MONTH INSP MM 5-33 |  | 365 | D | A/F INSP | 18511.2 | 2020-05-13 | 220 | 2021-05-13
5 | 100 HR LUBE MM 12 - Table 12-6 |  | 100 | HR | SERVICING | 18608.8 | 2020-05-13 | 100 | 18708.8
6 | 100 HR POWER CHECK |  | 100 | HR | A/F INSP | 18608.8 | 2020-05-13 | 100 | 18708.8
7 | 100 KAFLEX D/S INSP | 3063 | 100 | HR | A/F INSP | 18608.8 | 2020-05-13 | 100 | 18708.8
8 | 200 HR LUBE / SERVICING XMSN |  | 200 | HR | SERVICING | 18511.2 | 2020-05-13 | 102.4 | 18711.2
9 | 300 HR A/F INSP MM 5-29 |  | 300 | HR | A/F INSP | 18511.2 | 2020-05-13 | 202.4 | 18811.2
10 | 300 HR LUBE MM 12 - Table 12-6 |  | 300 | HR | SERVICING | 18511.2 | 2020-05-13 | 202.4 | 18811.2
11 | 300 HR LUBE CALENDAR MM 12 - Table 12-6 |  | 365 | D | SERVICING | 18511.2 | 2020-05-13 | 220 | 2021-05-13
12 | 300 HR HYD SERVICING MM 12 - Table 12-5 |  | 300 | HR | SERVICING | 18511.2 | 2020-05-13 | 18811.2 | 18811.2
13 | 300 HR FUEL SERVICING MM 12 - Table 12-2 |  | 300 | HR | SERVICING | 18511.2 | 2020-05-13 | 18811.2 | 18811.2
14 | 300 HR COMPRESSOR WASH RR MM 10W2 |  | 300 | HR | SERVICING | 18603.8 | 2020-07-17 | 295 | 18903.8 | next insp
15 | 300 HR COMP CASE 1/2 INSP - CSL 1172 |  | 300 | HR | CASE 1/2 INSP | 18603.8 | 2020-07-17 | 295 | 18903.8 | next insp
16 | 300 HR COMP CASE 1/2 INSP - CSL 1172 |  | 365 | D | CASE 1/2 INSP | 18603.8 | 2020-07-17 | 285 | 2021-07-17 | next insp.
17 | 12 MONTH COMPONENT OPS MM 5-34 |  | 365 | D | MAST INSP | 18603.8 | 2020-07-17 | 285 | 2021-07-17
18 | 24 MONTH INSP MM 5-35 FUEL FILTER PURGE |  | 730 | D | A/F INSP | 18163.4 | 2019-05-16 | 222 | 2021-05-15
19 | 300 HR / 6 MO COMP OPS MM 5-36 |  | 600 | HR | N/A - KAFLEX | D/S | Installed | ----- | ----
20 | 300 HR / 6 MO COMP OPS MM 5-36 |  | 365 | D | N/A - KAFLEX | D/S | Installed | ----- | ----
21 | 600 HR COMPONENT OPS MM 5-37 |  | 600 | HR | N/A TO - 025 | XMSN | Installed | ----- | ----
22 | 600 HR / 12 MO COMP OPS MM 5-38 |  | 600 | HR | N/A - KAFLEX | D/S | Installed | ----- | ----
23 | 600 HR / 12 MO COMP OPS MM 5-38 |  | 365 | D | N/A - KAFLEX | D/S | Installed | ----- | ----
24 | 1200 HR A/F INSP MM 5-30 |  | 1200 | HR | CYCLIC STICK | 18511.2 | 2020-05-25 | 1102.4 | 19711.2
25 | 1200 HR COMPONENT OPS MM 5-39 |  | 1200 | HR | N/A - 025 | XMSN | Installed | ----- | ----
26 | 1200 HR / 24 MO COMP OPS MM 5-40 |  | 1200 | HR | COMP INSP | 17786.9 | 2016-07-07 | 378.1 | 18986.9
27 | 1200 HR / 24 MO COMP OPS MM 5-40 |  | 720 | D | COMP INSP | 17786.9 | 2019-05-16 | 212 | 2021-05-05
28 | 1500 HR COMPONENT OPS MM 5-41 |  | 1500 | HR | COMP INSP | 17841 | 2012-11-15 | 732.2 | 19341
29 | 1500 KAFLEX DS INSP | 3063 | 1500 | HR | COMP INSP | 17639 | 2014-05-28 | 530.2 | 19139
30 | 1500 HR COMPONENT OPS + 50HR MM 5-42 |  | 1500 | HR | N/A TO - 113 | S/P SUPPORT | Installed | ----- | ----
31 | 2250 HR / 60 MO COMP OPS MM 5-43 |  | N/A | HR | COMP INSP
32 | 2250 HR / 60 MO COMP OPS MM 5-43 |  | N/A | D | COMP INSP
33 | 3000 HR COMPONENT OPS MM 5-44 |  | 3000 | HR | COMP INSP | 17638.7 | 2013-10-10 | 2029.9 | 20638.7
34 | 6000 KAFLEX DRIVESHAFT | 3063 | 6000 | HR | COMP INSP | 15731 | 2003-12-09 | 3122.2 | 21731
| SPECIAL INSP | [8 empty] | DUE IN
35 | 1-5 HR MAST RETQ |  | 5 | HR | RETQ | 18164 | 2017-07-21 | C/W | 18169 | 0
36 | 3-8 HR PILLOW BLOCK RETQ |  | 8 | HR | RETQ |  |  | C/W
37 | 10 - 25 HR T/R D/S RETQ |  | 25 | HR | RETQ |  |  | C/W |  | 25
38 | 100 HR RETQ ENG / XMSN CASE / T/B / TGB |  | 100 | HR | RETQ | 17581.3 | 2013-11-29 | C/W | 17681.3 | 0
AD's / MSP's / Defects
39 | AD CF-2013-28 |  | 300 | HR | ASB 206-95-156 | 18511.2 | 2020-05-25 | 202.4 | 18811.2
40 | AD CF-2013-28 |  | 365 | D | ASB 206-95-156 | 18511.2 | 2020-05-25 | 232 | 2021-05-25
41 | AD 2005-10R3 FUEL PURGE FILTER |  | 720 | D | INSP / CLEAN | 18337.4 | 2019-05-16 | 212 | 2021-05-05
42 |  |  |  | HR
42 | ASB 206-11-129A - Tail Cone Replacement |  | 547 | N/A | REPLACED | 17639 | 2014-05-28 | N/A
43 | CEB-1413 - PT GOV DRIVE BRG - TIME REM = |  | 865 | HR | REP@ 1200TT | 17638.7 | 2014-01-22 | #NAME? | 18503.7
43 | DEFECT # (Enter current defects here…) |  | 30 | D | REPLACE
OUT OF PHASE ITEMS
44 | AAIR |  | 365 | D | RECERT | --------------- |  | -43688 | 1900-12-30 | CHRIS
45 | ALT / ENCOD'R / XPNDR INSP / PITOT STATIC |  | 730 | D | RECERT | 18163.4 | 2019-05-16 | 222 | 2021-05-15
46 | BATT CAP CK, CONCORDE | 40429542 | 365 | D | INITIAL RECERT | 17977.4 | 2016-07-07 | N/A INITIAL C/W
47 | BATT CAP CK, CONCORDE | 40429542 | 180 | D | REP. RECERT | 18511.2 | 2020-05-13 | 91 | 2020-11-09 | SHI-C/W
48 | BLEED AIR HEAT INSP | HE-206-015 | 100 | HR | INSP | 18608.8 | 2020-08-10 | 100 | 18708.8
49 | BLEED AIR HEATER OPS | HE-206-015 | 500 | HR | OPS CK | 18248.1 | 2017-08-14 | 139.3 | 18748.1
50 | BLEED AIR HEATER O/H | HE-206-015 | 1000 | HR | O/H | 17897.9 | 2006-02-01 | 289.1 | 18897.9
51 | 100 HR CARGO HOOK INSP | 744 | 100 | HR | N/A | Not Installed | At This Time | ----- | ----
52 | 5 YR CARGO HOOK O/H | 744 | N/A |  | N/A | N/A | l | #VALUE! | #VALUE!
53 | DAVTRON CLOCK BATT |  | 720 | D | REPLACE
54 | ELT EBC 406-APH | 400547 | 365 | D | A78DF01524C02 | 18511.2 | 2020-05-13 | 220 | 2021-05-13
55 | ELT BATTERY |  | 1825 | D | 5 YR REPLACE | 17176.4 | 2019-05-29 | 1330 | 2024-05-27
56 | FACET EXT OIL FILTER |  | 200 | HR | FILTER REPL | 18511.2 | 2020-05-13 | 102.4 | 18711.2 | SHI-C/W
57 | FACET EXT OIL FILTER |  | 800 | HR | TEST / INSP | 18511.2 | 2020-05-13 | 702.4 | 19311.2
58 | FACET EXT OIL FILTER CALENDAR |  | 365 | D | RECERT | 18511.2 | 2020-05-13 | 220 | 2021-05-13 | SHI-C/W
59 | FIRE EXT RT H3R | X-810914 | 365 | D | RECERT | 18511.2 | 2020-05-13 | 220 | 2021-05-13 | SHI-C/W
60 | FIRE EXT RT H3R RX 12YR | X-810914 | 4380 | D | RETIRE | 17481 | 2011-01-01 | 871 | 2022-12-29
61 | FIRST AID KIT, SAFE CROSS | GGAS | 365 | D | INSP | 18511.2 | 2020-05-13 | 220 | 2021-05-13 | SHI-C/W
62 | STANDBY COMPASS |  | 365 | D | SWING | 18511.2 | 2020-05-25 | 232 | 2021-05-25
Formulas:
ITEM = [Eng. Starts]+[A/F Hours:]
Apex Helicopters Inc.
1948 McLaughlin St. Wroxeter, Ont. N0G 2X0 PH 519 7780098
INSP'N